## Physical Properties
Parameter Type | Phase | Species | Variable | Value
Henry's Law | Liquid | $\ce{N2O},\ce{MEA}$ | $a$ | 2.4480E+05 | 244800
Henry's Law | Liquid | $\ce{N2O},\ce{MEA}$ | $b$ | 1348 | 1348
Henry's Law | Liquid | $\ce{CO2},\ce{H2O}$ | $a$ | 3.5200E+06 | 3520000
Henry's Law | Liquid | $\ce{CO2},\ce{H2O}$ | $b$ | 2113 | 2113
Henry's Law | Liquid | $\ce{N2O},\ce{H2O}$ | $a$ | 8.4490E+06 | 8449000
Henry's Law | Liquid | $\ce{N2O},\ce{H2O}$ | $b$ | 2283 | 2283
Henry's Law | Liquid | mixture | $a_1$ | -2.0761 | -2.0761
Henry's Law | Liquid | mixture | $a_2$ | 3.7322E-02 | 0.037322
Henry's Law | Liquid | mixture | $a_3$ | -3.2721E-04 | -0.00032721
Henry's Law | Liquid | mixture | $b$ | -0.1111 | -0.1111
Density | Liquid | $\ce{CO2}$ | $a$ | -10.5792 | -10.5792
Density | Liquid | $\ce{CO2}$ | $b$ | 192.0126 | 192.0126
Density | Liquid | $\ce{CO2}$ | $c$ | -695.3849 | -695.3849
Density | Liquid | $\ce{MEA}$ | $a$ | -5.3516E-07 | -5.3516e-07
Density | Liquid | $\ce{MEA}$ | $b$ | -4.5142E-04 | -0.00045142
Density | Liquid | $\ce{MEA}$ | $c$ | 1.1945 | 1.1945
Density | Liquid | $\ce{MEA}$ | $d$ | -2.0205 | -2.0205
Density | Liquid | $\ce{MEA}$ | $e$ | 3.1507 | 3.1507
Density | Liquid | $\ce{H2O}$ | $a$ | -3.2484E-06 | -3.2484e-06
Density | Liquid | $\ce{H2O}$ | $b$ | 1.6500E-03 | 0.00165
Density | Liquid | $\ce{H2O}$ | $c$ | 0.793 | 0.793
Surface Tension | Liquid | mixture | $S_1$ | -5.8993E-03 | -0.0058993
Surface Tension | Liquid | mixture | $S_2$ | 1.7502E-03 | 0.0017502
Surface Tension | Liquid | mixture | $S_3$ | 0.1297 | 0.12965
Surface Tension | Liquid | mixture | $S_4$ | 1.2644E-05 | 1.2644e-05
Surface Tension | Liquid | mixture | $S_5$ | -5.7395E-06 | -5.7395e-06
Surface Tension | Liquid | mixture | $S_6$ | -1.8969E-04 | -0.00018969
Surface Tension | Liquid | $\ce{MEA}$ | $c_1$ | 9.9450E-02 | 0.09945
Surface Tension | Liquid | $\ce{MEA}$ | $c_2$ | 1.067 | 1.067
Surface Tension | Liquid | $\ce{MEA}$ | $c_3$ | 0 | 0
Surface Tension | Liquid | $\ce{MEA}$ | $c_4$ | 0 | 0
Surface Tension | Liquid | $\ce{MEA}$ | $T_c$ | 614.45 | 614.45
Surface Tension | Liquid | $\ce{H2O}$ | $c_1$ | 0.1855 | 0.18548
Surface Tension | Liquid | $\ce{H2O}$ | $c_2$ | 2.717 | 2.717
Surface Tension | Liquid | $\ce{H2O}$ | $c_3$ | -3.554 | -3.554
Surface Tension | Liquid | $\ce{H2O}$ | $c_4$ | 2.047 | 2.047
Surface Tension | Liquid | $\ce{H2O}$ | $T_c$ | 647.13 | 647.13
Surface Tension | Liquid | mixture | $a$ | 1070.6567 | 1070.6567
Surface Tension | Liquid | mixture | $b$ | -2578.7813 | -2578.7813
Surface Tension | Liquid | mixture | $c$ | 3399.2411 | 3399.2411
Surface Tension | Liquid | mixture | $d$ | -2352.4741 | -2352.4741
Surface Tension | Liquid | mixture | $e$ | 2960.2475 | 2960.2475
Surface Tension | Liquid | mixture | $f$ | 3.0668 | 3.0668
Surface Tension | Liquid | mixture | $g$ | -1.7944 | -1.7944
Surface Tension | Liquid | mixture | $h$ | -7.2124 | -7.2124
Surface Tension | Liquid | mixture | $i$ | 2.975 | 2.975
Surface Tension | Liquid | mixture | $j$ | -10.5739 | -10.5739
Heat Capacity | Liquid | $\ce{CO2}$ | $a$ | 2.7637E+05 | 276370
Heat Capacity | Liquid | $\ce{CO2}$ | $b$ | -2090.1 | -2090.1
Heat Capacity | Liquid | $\ce{CO2}$ | $c$ | 8.125 | 8.125
Heat Capacity | Liquid | $\ce{CO2}$ | $d$ | -1.4116E-02 | -0.014116
Heat Capacity | Liquid | $\ce{CO2}$ | $e$ | 9.3701E-06 | 9.3701e-06
Heat Capacity | Liquid | $\ce{MEA}$ | $a$ | 2.6161 | 2.6161
Heat Capacity | Liquid | $\ce{MEA}$ | $b$ | 3.7060E-03 | 0.003706
Heat Capacity | Liquid | $\ce{MEA}$ | $c$ | 3.7870E-06 | 3.787e-06
Heat Capacity | Liquid | $\ce{MEA}$ | $d$ | 0 | 0
Heat Capacity | Liquid | $\ce{MEA}$ | $e$ | 0 | 0
Heat Capacity | Liquid | $\ce{H2O}$ | $a$ | 4.2107 | 4.2107
Heat Capacity | Liquid | $\ce{H2O}$ | $b$ | -1.6960E-03 | -0.001696
Heat Capacity | Liquid | $\ce{H2O}$ | $c$ | 2.5680E-05 | 2.568e-05
Heat Capacity | Liquid | $\ce{H2O}$ | $d$ | -1.0950E-07 | -1.095e-07
Heat Capacity | Liquid | $\ce{H2O}$ | $e$ | 3.0380E-10 | 3.038e-10
Heat of Vaporization | Liquid | $\ce{CO2}$ | $a$ | 2.1730E+07 | 21730000
Heat of Vaporization | Liquid | $\ce{CO2}$ | $b$ | 0.382 | 0.382
Heat of Vaporization | Liquid | $\ce{CO2}$ | $c$ | -0.4339 | -0.4339
Heat of Vaporization | Liquid | $\ce{CO2}$ | $d$ | 0.4221 | 0.42213
Heat of Vaporization | Liquid | $\ce{CO2}$ | $T_c$ | 304.21 | 304.21
Heat of Vaporization | Liquid | $\ce{MEA}$ | $a$ | 8.2393E+07 | 82393000
Heat of Vaporization | Liquid | $\ce{MEA}$ | $b$ | 0.5905 | 0.59045
Heat of Vaporization | Liquid | $\ce{MEA}$ | $c$ | -0.436 | -0.43602
Heat of Vaporization | Liquid | $\ce{MEA}$ | $d$ | 0.3784 | 0.37843
Heat of Vaporization | Liquid | $\ce{MEA}$ | $T_c$ | 678.2 | 678.2
Heat of Vaporization | Liquid | $\ce{H2O}$ | $a$ | 5.6600E+07 | 56600000
Heat of Vaporization | Liquid | $\ce{H2O}$ | $b$ | 0.612 | 0.61204
Heat of Vaporization | Liquid | $\ce{H2O}$ | $c$ | -0.6257 | -0.6257
Heat of Vaporization | Liquid | $\ce{H2O}$ | $d$ | 0.3988 | 0.3988
Heat of Vaporization | Liquid | $\ce{H2O}$ | $T_c$ | 647.096 | 647.096
Heat of Absorption | Liquid | $\ce{CO2}$ | $\Delta H_{abs}$ | -8.4000E+04 | -84000
Heat Capacity | Vapor | $\ce{CO2}$ | $c_1$ | 5.457 | 5.457
Heat Capacity | Vapor | $\ce{CO2}$ | $c_2$ | 1.0450E-03 | 0.001045
Heat Capacity | Vapor | $\ce{CO2}$ | $c_3$ | -1.1570E+05 | -115700
Heat Capacity | Vapor | $\ce{H2O}$ | $c_1$ | 3.47 | 3.47
Heat Capacity | Vapor | $\ce{H2O}$ | $c_2$ | 1.4500E-03 | 0.00145
Heat Capacity | Vapor | $\ce{H2O}$ | $c_3$ | 1.2100E+04 | 12100
Heat Capacity | Vapor | $\ce{N2}$ | $c_1$ | 3.28 | 3.28
Heat Capacity | Vapor | $\ce{N2}$ | $c_2$ | 5.9300E-04 | 0.000593
Heat Capacity | Vapor | $\ce{N2}$ | $c_3$ | 4000 | 4000
Heat Capacity | Vapor | $\ce{O2}$ | $c_1$ | 3.639 | 3.639
Heat Capacity | Vapor | $\ce{O2}$ | $c_2$ | 5.0600E-04 | 0.000506
Heat Capacity | Vapor | $\ce{O2}$ | $c_3$ | -2.2700E+04 | -22700
Thermal Conductivity | Vapor | $\ce{CO2}$ | $a$ | 3.69 | 3.69
Thermal Conductivity | Vapor | $\ce{CO2}$ | $b$ | -0.3838 | -0.3838
Thermal Conductivity | Vapor | $\ce{CO2}$ | $c$ | 964 | 964
Thermal Conductivity | Vapor | $\ce{CO2}$ | $d$ | 1.8600E+06 | 1860000
Thermal Conductivity | Vapor | $\ce{H2O}$ | $a$ | 6.2040E-06 | 6.204e-06
Thermal Conductivity | Vapor | $\ce{H2O}$ | $b$ | 1.3973 | 1.3973
Thermal Conductivity | Vapor | $\ce{H2O}$ | $c$ | 0 | 0
Thermal Conductivity | Vapor | $\ce{H2O}$ | $d$ | 0 | 0
Thermal Conductivity | Vapor | $\ce{N2}$ | $a$ | 3.3100E-04 | 0.000331
Thermal Conductivity | Vapor | $\ce{N2}$ | $b$ | 0.7722 | 0.7722
Thermal Conductivity | Vapor | $\ce{N2}$ | $c$ | 16.323 | 16.323
Thermal Conductivity | Vapor | $\ce{N2}$ | $d$ | 373.72 | 373.72
Thermal Conductivity | Vapor | $\ce{O2}$ | $a$ | 4.5000E-04 | 0.00045
Thermal Conductivity | Vapor | $\ce{O2}$ | $b$ | 0.7456 | 0.7456
Thermal Conductivity | Vapor | $\ce{O2}$ | $c$ | 56.699 | 56.699
Thermal Conductivity | Vapor | $\ce{O2}$ | $d$ | 0 | 0
Vapor Pressure | Liquid | $\ce{H2O}$ | $a$ | 72.55 | 72.55
Vapor Pressure | Liquid | $\ce{H2O}$ | $b$ | -7206.7 | -7206.7
Vapor Pressure | Liquid | $\ce{H2O}$ | $c$ | -7.1385 | -7.1385
Vapor Pressure | Liquid | $\ce{H2O}$ | $d$ | 4.0500E-06 | 4.05e-06
Viscosity | Liquid | $\ce{H2O}$ | $a$ | 1.0020E-03 | 0.001002
Viscosity | Liquid | $\ce{H2O}$ | $b$ | 1.3272 | 1.3272
Viscosity | Liquid | $\ce{H2O}$ | $c$ | 1.0530E-03 | 0.001053
Viscosity | Liquid | $\ce{H2O}$ | $d$ | 168.15 | 168.15
Viscosity | Liquid | mixture | $a$ | -8.5404E-02 | -0.085404
Viscosity | Liquid | mixture | $b$ | 2.7291 | 2.7291
Viscosity | Liquid | mixture | $c$ | 35.1159 | 35.1159
Viscosity | Liquid | mixture | $d$ | 1805.5276 | 1805.5276
Viscosity | Liquid | mixture | $e$ | 7.1603E-03 | 0.0071603
Viscosity | Liquid | mixture | $f$ | 1.0649E-02 | 0.010649
Viscosity | Liquid | mixture | $g$ | -8.5404E-02 | -0.085404
Viscosity | Vapor | $\ce{CO2}$ | $a$ | 2.1480E-06 | 2.148e-06
Viscosity | Vapor | $\ce{CO2}$ | $b$ | 0.46 | 0.46
Viscosity | Vapor | $\ce{CO2}$ | $c$ | 290 | 290
Viscosity | Vapor | $\ce{H2O}$ | $a$ | 1.7096E-08 | 1.7096e-08
Viscosity | Vapor | $\ce{H2O}$ | $b$ | 1.1146 | 1.1146
Viscosity | Vapor | $\ce{N2}$ | $a$ | 1.7810E-05 | 1.781e-05
Viscosity | Vapor | $\ce{N2}$ | $b$ | 300.55 | 300.55
Viscosity | Vapor | $\ce{N2}$ | $c$ | 111 | 111
Viscosity | Vapor | $\ce{O2}$ | $a$ | 2.0180E-05 | 2.018e-05
Viscosity | Vapor | $\ce{O2}$ | $b$ | 292.25 | 292.25
Viscosity | Vapor | $\ce{O2}$ | $c$ | 127 | 127
Diffusivity | Liquid | $\ce{CO2}$ | $a$ | 2.3500E-06 | 2.35e-06
Diffusivity | Liquid | $\ce{CO2}$ | $b$ | 2.9837E-08 | 2.9837e-08
Diffusivity | Liquid | $\ce{CO2}$ | $c$ | -9.7078E-09 | -9.7078e-09
Diffusivity | Liquid | $\ce{CO2}$ | $d$ | -2119 | -2119
Diffusivity | Liquid | $\ce{CO2}$ | $e$ | -20.132 | -20.132
Diffusivity | Liquid | $\ce{MEA}$ | $a$ | -13.275 | -13.275
Diffusivity | Liquid | $\ce{MEA}$ | $b$ | -2198.3 | -2198.3
Diffusivity | Liquid | $\ce{MEA}$ | $c$ | -7.8142E-05 | -7.8142e-05
Diffusivity | Liquid | $\ce{MEA}$ | $a$ | -22.64 | -22.64
Diffusivity | Liquid | $\ce{MEA}$ | $b$ | -1000 | -1000
Diffusivity | Liquid | $\ce{MEA}$ | $c$ | -0.7 | -0.7
Diffusivity | Vapor | $\ce{CO2}$ | $a$ | 26.7 | 26.7
Diffusivity | Vapor | $\ce{H2O}$ | $b$ | 13.1 | 13.1
Diffusivity | Vapor | $\ce{N2}$ | $c$ | 18.5 | 18.5
Diffusivity | Vapor | $\ce{O2}$ | $d$ | 16.3 | 16.3
Interfacial Area |  |  | $A_1$ | 1.4391 | 1.4391
Interfacial Area |  |  | $A_2$ | 0.12 | 0.12
Liquid Hold Up |  |  | $A$ | 11.4474 | 11.4474
Liquid Hold Up |  |  | $B$ | 0.6471 | 0.6471
Liquid Hold Up |  |  | $\alpha$ | 3.186 | 3.186
Carbamate Rate Constant |  |  | $a$ | 233.4 | 233.4
Carbamate Rate Constant |  |  | $b$ | -3410 | -3410
Carbamate Rate Constant |  |  | $c$ | -36.8 | -36.8
Carbamate Rate Constant |  |  | $d$ | 0 | 0
Bicarbonate Rate Constant |  |  | $a$ | 176.72 | 176.72
Bicarbonate Rate Constant |  |  | $b$ | -2909 | -2909
Bicarbonate Rate Constant |  |  | $c$ | -28.46 | -28.46
Bicarbonate Rate Constant |  |  | $d$ | 0 | 0

## Constants
Constant | Variable | Value
Column Diameter | $D$ | 0.64
Column Height | $H$ | 6
Gas Constant | $R$ | 8.3145
Gravitational Constant | $g$ | 9.806
Specific Packing | $a_p$ | 250
Void Packing | $\epsilon$ | 0.97
Liquid Packing | $C_l$ | 0.203
Vapor Packing | $C_v$ | 0.35

## Hydraulic
Parameter Type | Variable | Value
Interfacial Area | $A_1$ | 1.4391
Interfacial Area | $A_2$ | 0.12
Liquid Hold Up | $A$ | 11.4474
Liquid Hold Up | $B$ | 0.6471
Liquid Hold Up | $\alpha$ | 3.186

## Reaction
Parameter Type | Variable | Value
Carbamate Rate Constant | a | 233.4
Carbamate Rate Constant | b | -3410
Carbamate Rate Constant | c | -36.8
Carbamate Rate Constant | d | 0
Bicarbonate Rate Constant | a | 176.72
Bicarbonate Rate Constant | b | -2909
Bicarbonate Rate Constant | c | -28.46
Bicarbonate Rate Constant | d | 0